## Sheet1
TEST_START
TESTCASE_ID | sl.no | TESTCASE_TITLE | TEST_STEP | KEYWORDS | ARGS1 | ARGS2 | ARGS3
PRECONDITION | 1 | Check Ignition wih Left Indicator | Turn on the Power supply | PPS_ON
TC1 |  |  | Send Ignition signal ON | Send_Signal | Igntion_cyc | 0x4
|  |  | Perform set signal left indicator | Send_Signal | turn_left_ind | 0x1
|  |  | Check Left Indicator | Get_Signal | turn_left_ind | 0x1
POSTCONDITION |  |  | Send Ignition signal OFF | Send_Signal | Igntion_cyc | 0x0
POSTCONDITION |  |  | Perform set signal left indicator | Send_Signal | turn_left_ind | 0x1
POSTCONDITION |  |  | Turn off the Power supply | PPS_OFF
EXIT_TESTCASE
PRECONDITION | 2 | Check Ignition wih Right Indicator | Turn on the Power supply | PPS_ON
TC2 |  |  | Send Ignition signal ON | Send_Signal | Igntion_cyc | 0x4
|  |  | Perform set signal Right indicator | Send_Signal | turn_left_ind | 0x1
|  |  | Check Right Indicator | Get_Signal | turn_left_ind | 0x1
POSTCONDITION |  |  | Turn off the Power supply | Send_Signal | Igntion_cyc | 0x0
EXIT_TESTCASE
PRECONDITION | 3 | Check Speed Signal at Low Speed | Turn on the Power supply | PPS_ON
TC3 |  |  | Send Ignition signal ON | Send_Signal | Igntion_cyc | 0x4
|  |  | Set Speed signal to 30 km/h | Send_Signal | speed_signal | 0x1E
|  |  | Check Speed Indicator | Get_Signal | speed_signal | 0x1E
POSTCONDITION |  |  | Send Ignition signal OFF | Send_Signal | Igntion_cyc | 0x0
POSTCONDITION |  |  | Reset Speed signal | Send_Signal | speed_signal | 0x0
POSTCONDITION |  |  | Turn off the Power supply | PPS_OFF
EXIT_TESTCASE
PRECONDITION | 4 | Check Speed Signal at High Speed | Turn on the Power supply | PPS_ON
TC4 |  |  | Send Ignition signal ON | Send_Signal | Igntion_cyc | 0x4
|  |  | Set Speed signal to 100 km/h | Send_Signal | speed_signal | 0x64
|  |  | Check Speed Indicator | Get_Signal | speed_signal | 0x64
POSTCONDITION |  |  | Send Ignition signal OFF | Send_Signal | Igntion_cyc | 0x0
POSTCONDITION |  |  | Reset Speed signal | Send_Signal | speed_signal | 0x0
POSTCONDITION |  |  | Turn off the Power supply | PPS_OFF
EXIT_TESTCASE
PRECONDITION | 5 | Check Ignition Signal with Engine Start | Turn on the Power supply | PPS_ON
TC5 |  |  | Send Ignition signal ON | Send_Signal | Igntion_cyc | 0x4
|  |  | Start Engine | Send_Signal | Igntion_cyc | 0x1
|  |  | Check Engine Running Signal | Get_Signal | Igntion_cyc | 0x1
POSTCONDITION |  |  | Send Ignition signal OFF | Send_Signal | Igntion_cyc | 0x0
POSTCONDITION |  |  | Stop Engine | Send_Signal | Igntion_cyc | 0x0
POSTCONDITION |  |  | Turn off the Power supply | PPS_OFF
EXIT_TESTCASE
EXIT_TESTSUITE